## Inputs
Task 2 v2 · Wheel layout calculator · INPUTS
Frame of [A-00] Main AMR Assembly: origin = robot centre (X = 0, Z = 0), X = width, Y = up, Z = length, mm. Y = 0 is the underside of the 1 mm Ground part, so the floor surface is Y = 1.0. Edit only BLUE values.
Parameter | Value | Unit | Source / note
Measured in the CAD
Floor surface Y (top of Ground part) | 1 | mm | [A-00] Main AMR Assembly, read via SolidWorks API 2026-10-20 (GitHub e98996c)
Frame outer face X (each side) | 262 | mm | [A-00] Main AMR Assembly, read via SolidWorks API 2026-10-20 (GitHub e98996c): 3030 frame 524 wide
Frame outer face Z (each end) | 328 | mm | [A-00] Main AMR Assembly, read via SolidWorks API 2026-10-20 (GitHub e98996c): 3030 frame 656 long
Frame bottom Y (underside of bottom profiles) | 46.35 | mm | [A-00] Main AMR Assembly, read via SolidWorks API 2026-10-20 (GitHub e98996c)
Top of bottom profiles = underside of First Plate | 76.35 | mm | [A-00] Main AMR Assembly, read via SolidWorks API 2026-10-20 (GitHub e98996c)
Frame top Y | 166.35 | mm | [A-00] Main AMR Assembly, read via SolidWorks API 2026-10-20 (GitHub e98996c)
Lowest chassis part Y (cross joints / tee brackets) | 36.35 | mm | [A-00] Main AMR Assembly, read via SolidWorks API 2026-10-20 (GitHub e98996c)
Drive axle centre Y (as modelled) | 87 | mm | [A-00] Main AMR Assembly, read via SolidWorks API 2026-10-20 (GitHub e98996c) ('axe' part)
Drive axle radius | 9.7 | mm | [A-00] Main AMR Assembly, read via SolidWorks API 2026-10-20 (GitHub e98996c) (19.4 mm shaft)
Drive tyre mid-plane X (each side) | 294.3 | mm | [A-00] Main AMR Assembly, read via SolidWorks API 2026-10-20 (GitHub e98996c) (tyre X 271.3..317.3)
Drive tyre inner face X | 271.3 | mm | [A-00] Main AMR Assembly, read via SolidWorks API 2026-10-20 (GitHub e98996c)
Drive tyre width | 46 | mm | [A-00] Main AMR Assembly, read via SolidWorks API 2026-10-20 (GitHub e98996c)
Drive tyre diameter | 172 | mm | [A-00] Main AMR Assembly, read via SolidWorks API 2026-10-20 (GitHub e98996c) (rotated tyre box 240.2 / 1.397). Measure the real wheel.
Caster swivel axis X (each side) | 175 | mm | [A-00] Main AMR Assembly, read via SolidWorks API 2026-10-20 (GitHub e98996c)
Caster swivel axis Z (each end) | 230.8 | mm | [A-00] Main AMR Assembly, read via SolidWorks API 2026-10-20 (GitHub e98996c)
Caster wheel diameter | 50.7 | mm | [A-00] Main AMR Assembly, read via SolidWorks API 2026-10-20 (GitHub e98996c)
Caster lead (swivel axis to wheel axle) | 23 | mm | [A-00] Main AMR Assembly, read via SolidWorks API 2026-10-20 (GitHub e98996c)
Top of the caster model | 77.85 | mm | [A-00] Main AMR Assembly, read via SolidWorks API 2026-10-20 (GitHub e98996c)
Design inputs
Tyre deflection under load | 1 | mm | Solid tyre, estimate.
Suspension: wheel drop needed below the floor plane | 5 | mm | Floor dips.
Minimum axle-to-profile clearance at full drop | 1 | mm
Robot mass, empty | 36.8113 | kg | Linked to the Mass budget sheet (CAD has no materials yet).
Design payload | 100 | kg | GP1 sizing basis.
CG height above floor, loaded + lift raised | 0.5 | m | Conservative.
CG height above floor, empty | 0.15 | m | Estimate.
Payload CG offset from centre | 0.05 | m
Target acceleration, loaded | 0.5 | m/s2
Slope / ramp | 2 | deg
Rolling resistance | 0.015 | -
Friction, nominal | 0.5 | -
Friction, worst | 0.4 | -
Gravity | 9.81 | m/s2
Spring force pressing EACH drive wheel on the floor | 120 | N | Keep 2 x preload below ~70% of the empty weight.
Vertical variation to absorb, +/- | 5 | mm
Allowed +/- force change over that travel | 0.25 | -
Suspension lever ratio (spring travel / wheel travel) | 1 | - | 1 for a vertical slide.
Selected caster: total height (datasheet) | 64 | mm | Example: Revvo 50 mm low-profile, 64 mm, 160 kg (RS 750834).
Selected caster: rating per caster | 160 | kg

## Mass budget
Mass budget, empty robot (estimates: the CAD parts have no material assigned yet)
Item | Qty | Mass total (kg) | Unit mass (kg) | Source / note
3030 aluminium profile, total 6.67 m (cut list) | 6.672 | 6.0048 | 0.9 | ~0.9 kg/m typical for 3030; length from 'List of components.xlsx'.
Brackets, corner joints, cross joints, T-nuts, screws | 1 | 1.2 | 1.2 | Estimate.
First Plate, aluminium 460 x 580 x 3 mm | 1 | 2.16 | 2.16 | 0.8 m2·mm x 2.7 g/cm3.
Hoverboard hub motor 6.5 in with tyre | 2 | 6.2 | 3.1 | Parallax 6.5 in hub motor listing.
2 in swivel caster | 4 | 1.4 | 0.35 | Estimate.
Drive suspension module (bracket, slide, spring) | 2 | 2 | 1 | Estimate.
Lifting mechanism (Task 3) | 1 | 5 | 5 | Estimate; replace with Task 3 mass.
Battery 36 V ~10 Ah | 1 | 3 | 3 | Estimate.
Electronics | 1 | 2.5 | 2.5 | Estimate.
Cover, 3 mm sheet (Task 4) | 1 | 4 | 4 | Estimate; Task 4 uses 3 mm sheet.
Subtotal |  | 33.4648
Design margin (10%) |  | 3.3465
Empty robot mass used in calculations |  | 36.8113

## Results
Task 2 v2 · RESULTS (formulas, do not edit)
Result | Value | Unit | Meaning / check
1. Vertical alignment (as modelled)
Drive tyre bottom Y (axle Y - tyre D/2) | 1 | mm | Should equal the floor Y
Drive tyre vs floor | 0 | mm | 0 = drive wheels and casters on the same plane
Floor to caster mounting face (underside of First Plate) | 75.35 | mm
Caster model top above the mounting face | 1.5 | mm | >0 = the caster model pokes into the plate
Ground clearance under the frame | 45.35 | mm
Ground clearance under the lowest chassis part | 35.35 | mm
Tyre top above the frame top | 6.65 | mm | >0 = needs wheel wells in the cover
Gap tyre inner face to frame outer face | 9.3 | mm
2. Axle clearance over the bottom side profile (the axle passes over it at Z = 0)
Gap as modelled (axle unloaded) | 0.95 | mm
Gap under load (tyre compressed) | -0.05 | mm | <0 = the axle sits on the profile
Gap needed (droop + clearance) | 6 | mm
Lower the frame by (whole mm) | 7 | mm | By shortening the installed casters
New floor-to-caster-face height | 68.35 | mm | Caster + spacer must equal this
Spacer for the selected caster | 4.35 | mm
Selected caster fits? | OK
New clearance under the lowest part | 28.35 | mm
New tyre top above the frame top | 13.65 | mm
3. Plan geometry
Track (tyre mid-planes) | 588.6 | mm
Width over the tyres | 634.6 | mm
Caster track (X) | 350 | mm
Caster wheelbase (Z) | 461.6 | mm
Caster swivel envelope radius | 48.35 | mm
In-place rotation radius (frame corners) | 419.7952 | mm | Add the cover thickness
4. Stability (casters swivelled inwards)
Caster inner contact X | 152 | mm
Caster inner contact Z | 207.8 | mm
Margin to the caster-to-drive-wheel edge | 0.24282 | m
Margin to the end edge | 0.2078 | m
Smallest margin | 0.2078 | m
Tip-over acceleration limit, loaded | 3.096 | m/s2
Tip-over acceleration limit, empty | 13.5901 | m/s2
5. Drive, traction and casters
Loaded mass | 136.8113 | kg
Loaded wheel radius | 0.085 | m
Drive force, loaded, slope, target acceleration | 135.3644 | N
Torque per wheel, slope case | 5.753 | N·m | Hub-motor requirement
Wheel speed at 1 m/s | 111.0383 | rpm
Drive preload / empty weight | 66.46% | - | Keep below ~70%
Load per caster, empty | 30.2797 | N | Must stay > ~15 N
Load per caster, loaded, static | 275.5297 | N
Load per caster, loaded, worst | 385.2662 | N
Required caster rating (x1.5) | 58.9092 | kg
Selected caster strong enough? | OK
Max acceleration before slip, loaded, flat (mu nominal) | 0.72997 | m/s2
Max acceleration before slip, loaded, flat (mu worst) | 0.55455 | m/s2 | Motor-controller limit
Max acceleration before slip, loaded, slope (mu worst) | 0.21227 | m/s2
Max suspension rate at the wheel | 6 | N/mm
Preload compression at the wheel | 20 | mm
Spring rate at the spring | 6 | N/mm